## Sheet1
Item | Website | Individual Price | Quantity | Total Price
Stepper motor driver: DM420A. Alternative: HY-DIV268N-5A | https://www.aliexpress.com/item/CNC-router-1pcs-stepper-driver-DM420A-1-7A-12-36V-128micsteps-high-quality-CE-ISO-ROHS/937958440.html | 19 | 1 | 19
NEMA23, torque: 25 Kg cm (350 oz. in) (example: Wantai 57BYGH115-003 / 3.0A, | https://www.ebay.com/i/253820793590?chn=ps | 58.97 | 1 | 58.97
M5 30mm socket head screws - for the NEMA23 motor mount. | https://www.amazon.com/Alloy-Steel-Socket-Screws-Black/dp/B015A36NXO | 9.31 | 1 | 9.31
MXL aluminum pulley 40T 8mm bore (anything between 20T and 40T works - bore has to match the motor. GT2 also works) | https://www.amazon.com/uxcell-Aluminum-Timing-Synchronous-Printer/dp/B0747LYHZQ | 5.23 | 1 | 5.23
962MXL Timing Belt, .080" Pitch, 77" Outer Circle, 1/4" Wide (McMaster 1679K686, alternative 3/16" 1679K685) | https://www.mcmaster.com/1679k686 | 10.1 | 1 | 10.1
F623ZZ: 3x10x4mm flanged bearing for the belt tensioner | https://www.amazon.com/Bushing-Bearings-3x10x4mm-Miniature-Bearing/dp/B073NNZ9KH | 9.18 | 1 | 9.18
M3 20mm with 1 nut and 2 washers each. Holds the bearings in the belt tensioner (will be M4 for F634zz) | https://www.mcmaster.com/hex-locknuts | 5.49 | 2 | 10.98
1" 8020 72" aluminum extrusion (1010 profile). Will need to be cut in 32"+20"+20". Alternative: metric t-slot extrusion of 20mm or larger | https://www.amazon.com/80-20-Inc-T-Slotted-Extrusion/dp/B001F0K4KA | 18.51 | 1 | 18.51
1/4-20 1/2" pan head screws and t-slot nuts - attach the printed parts (motor mount and tensioner) to the aluminum extrusion. Alternative: use M4-12mm + t-nuts |  | 0 | 4 | 0
M4 16mm screws + t-slot nuts (Can use 8-24 t-slot nuts, part number 3275 at 8020.inc). Mounts the bearing to the 8020 extrusion |  | 0 | 6 | 0
#6-1" wood screws - mounts a wooden platform to the bearing |  | 0 | 6 | 0
2+ meters (6+ feet) of 6 wire cable to transmit signal: low voltage: Enable/Pulse/Direction/Ground (3.3-5vcc) and 12V DC power to the stepper controller. |  |  |  | 0
M4 washers | https://www.mcmaster.com/93475a230 | 1.86 | 0 | 0
wood board | https://www.mcmaster.com/1125t33 | 28.12 | 1 | 28.12
Raspberry Pi Camera Board v2 - 8 Megapixels | https://www.adafruit.com/product/3099?gclid=Cj0KCQiA3IPgBRCAARIsABb-iGII4ycFTKvTszGQuAN-Rx9DIT2WhT8yujgSe7eTRXg7J2PFx1KGehkaAlv-EALw_wcB | 29.95
|  |  | Total | 169.4
| https://www.amazon.com/Adapter-100-240V-Transformers-Switching-Adaptor/dp/B019Q3U72M | 10.99